## R24E0-AA0
ELECTRICAL PART BILL OF MATERIAL
RND PROJECT CODE |  |  |  |  | PRODUCT INFORMATION |  |  |  |  | BILL OF MATERIAL INFORMATION | [6 empty] | DOC. UPDATE DATE
[5 empty] | PRODUCT STATUS |  |  | V |  | DOCUMENT PURPOSE |  |  | DOC. RELEASE |  | V
Fania | [7 empty] | - |  |  |  |  | ENGINEERING PKG |  | V |  | DOC. REV.
[5 empty] | FORECAST QUANTITY |  |  | SET/YEAR |  |  |  |  | SOURCING/STUDY COST |  | V |  | 1 | CREATED BY
[5 empty] | LIFETIME |  |  | MONTH |  |  |  |  | PURCHASE |  | -
PROJECT INFORMATION |  |  |  |  | START OF PRODUCTION
ASSY NUMBER | [9 empty] | BILL OF MATERIAL UPDATE HISTORY
START OF DEVELOPMENT | [9 empty] | NO | DATE | ENGINEER |  | UPDATED ITEM |  | REMARK
DEVELOPMENT LEAD TIME | [9 empty] | 1
PIC PROJECT |  |  |  |  | SUB-PART INFORMATION |  |  |  |  | 2
PIC E-MAIL |  |  |  |  | SUB-PART NUMBER |  |  |  |  | 3
PIC CONTACT |  |  |  |  | SUB-PART NAME |  |  |  |  | 4 | [7 empty] | RND ENGINEER
PIC ID NUMBER |  |  |  |  | SUB-PART QUANTITY |  |  | UNIT/SET |  | 5
NO | COMPONENT DESCRIPTION | [5 empty] | COMPONENT PART NUMBER |  | SCHEMATIC SYMBOL |  | USAGE STATUS | UNIT | MAKER |  |  | COMPONENT PAGE LINK
| PART | TYPE | VAL.1 | VAL.2 | VAL.3 | PACKAGE
1 | Connector | JST 4 Pin | [6 empty] | J1, J2, J3, J4, J5, J6, J7, J8, J9 |  | 9 | PCS
0
0
2 | Connector | JST 2 Pin Horizontal | [6 empty] | J10 |  | 1 | PCS
0
0
3 | Connector | JST 2 Pin Vertical | [6 empty] | J11 |  | 1 | PCS
0
0
4 | Connector | Jack DC | [6 empty] | J12 |  | 1 | PCS
0
0
5 | Connector | MicroSD Socket | [6 empty] | J13 |  | 1 | PCS
0
0
6 | Diode | 1N5401 | [6 empty] | D1 |  | 1 | PCS
0
0
7 | Diode | 1N5825 | [6 empty] | D2, D3 |  | 2 | PCS
0
0
8 | Crystal | 16MHz | [6 empty] | Y1 |  | 1 | PCS
0
0
9 | Resistor | 3k3 | [6 empty] | R1, R2, R3, R4, R7 |  | 5 | PCS
0
0
10 | Resistor | 10k | [6 empty] | R5 |  | 1 | PCS
0
0
11 | Resistor | 4k7 | [6 empty] | R6 |  | 1 | PCS
0
0
12 | Resistor | 22k | [6 empty] | R8 |  | 1 | PCS
0
0
13 | Resistor | 100 | [6 empty] | R9, R10 |  | 2 | PCS
0
0
14 | Resistor | 1k | [6 empty] | R11, R12 |  | 2 | PCS
0
0
15 | Resistor | 390 | [6 empty] | R13 |  | 1 | PCS
0
0
16 | Capacitor | 100uF | [6 empty] | C1, C2, C5, C7 |  | 4 | PCS
0
0
17 | Capacitor | 680uF | [6 empty] | C3, C9 |  | 2 | PCS
0
0
18 | Capacitor | 22pF | [6 empty] | C4, C6 |  | 2 | PCS
0
0
19 | Capacitor | 220 | [6 empty] | C8 |  | 1 | PCS
0
0
20 | Capacitor | 330 | [6 empty] | C10 |  | 1 | PCS
0
0
21 | Induktor | 33uH | [6 empty] | L1, L2 |  | 2 | PCS
0
0
22 | IC | Atmega | [6 empty] | U1 |  | 1 | PCS
0
0
23 | IC | AMS1117 | [6 empty] | U2 |  | 1 | PCS
0
0
24 | IC | Buffer | [6 empty] | U4 |  | 1 | PCS
0
0
25 | IC | LM2596 Adjustable | [6 empty] | U5, U6 |  | 2 | PCS
0
0
26 | IC | Board PCA9548 | [6 empty] | U3 |  | 1 | PCS
0
0
27 | Capacitor | 1,5 nF | [6 empty] | CFF1 |  | 1 | PCS
28 | [10 empty] | 1 | PCS
29 | [10 empty] | 3 | PCS
30 | [10 empty] | 1 | PCS
31 | [10 empty] | 1 | PCS
32 | [6 empty] | AWG 20 |  |  |  | 1 | PCS
[7 empty] | AWG 20 |  |  |  | 1
33 | [6 empty] | AWG 26 |  |  |  | 1 | PCS
34 | [6 empty] | AWG 26 |  |  |  | 1 | PCS
35 | [6 empty] | AWG 26 |  |  |  | 1 | PCS
36 | [6 empty] | AWG 26 |  |  |  | 1 | PCS
37 | [6 empty] | MIC 6A10 |  |  |  | 1 | PCS
38 | Cable | JST Quick Connector | 2 Pin | [7 empty] | 1 | PCS
39 | Cable |  | 4 Cable | [7 empty] | 1 | PCS
40 | PCB |  | 138,67mm | 74.38mm | 1.6mm | [5 empty] | 1 | PCS
|  |  | Panjang | Lebar | Tebal
41 | Casing | 3D Print | [8 empty] | 1 | PCS
42 | Micro SD Card SANDISK |  | 256Gb | [7 empty] | 1 | PCS |  |  |  | https://www.tokopedia.com/defnstore/memory-card-extreme-pro-32-64-128-256-512gb-microsd-kartu-memori-ori-256-gb?extParam=ivf%3Dtrue&src=topads
Memori
43 | Switch DS-428 | Button Switch | [8 empty] | 1 | PCS |  |  |  | https://www.tokopedia.com/velectro/push-on-off-ds-428-2-pin-ds-428-saklar-bulat-selflock-12mm-ds428-push
| Capacitor | Electrolytic | 100uF | 10V |  |  | 04EC2054 |  | C1, C2, C3 |  | 3 | PCS | KNSCHA
0
0
| Capacitor | Ceramic Disc | 22pF |  |  |  | CC1H220KA1EDCH4B1100 |  | C4, C5 |  | 2 | PCS | Dersonic
0
0
| Capacitor | Electrolytic | 0.1uF |  |  |  | KS104M050C07RR0VH2FP0 |  | C_Rst |  | 1 | PCS | CX(Dongguan Chengxing Elec)
0
0
Note on D20: Note: