## incuTester
Column1 | Column2 | Column3 | Column4 | Column5 | Column6 | Column7 | Column8 | Column9 | Column10
Date: | 29/11/2023 08:27:42
Tool: | Eeschema 7.0.6
Generator: | C:\Program Files\KiCad\7.0\bin\scripting\plugins/bom_csv_grouped_by_value.py
Component Count: | 30
Collated Components:
Item | Manufacturer Part | Manufacturer / Supplier | Qty | Reference(s) | Value | LibPart | Footprint | Datasheet | Link
1 | 04EC2054 | KNSCHA | 2 | C1, C3 | 100uF/10V | INCUersa-rescue:CP-Device | Capacitor_THT:CP_Radial_D8.0mm_P3.50mm
2 | 04EC2054 | KNSCHA | 1 | C2 | 100uf/10V | INCUersa-rescue:CP-Device | Capacitor_THT:CP_Radial_D8.0mm_P3.50mm
3 | CC1H220KA1EDCH4B1100 | Dersonic | 2 | C4, C5 | 22p | Device:C | Capacitor_THT:C_Disc_D3.0mm_W2.0mm_P2.50mm | ~
4 | 1N5401 | MDD (Microdiode Electronics) | 1 | D1 | 1N5401 | Diode:1N5401 | Diode_THT:D_DO-201AD_P15.24mm_Horizontal | http://www.vishay.com/docs/88516/1n5400.pdf
5 | B4B-XH-A(LF)(SN) | JST | 1 | i2C1 | J2 | Connector:Conn_01x04_Male | Connector_PinHeader_2.54mm:PinHeader_1x04_P2.54mm_Vertical | ~
6 | B2B-XH-A(LF)(SN) | JST | 1 | J1 | SWITCH | Connector:Conn_01x02_Male | Connector_PinHeader_2.54mm:PinHeader_1x02_P2.54mm_Vertical | ~
7 | B4B-XH-A(LF)(SN) | JST | 1 | J2 | RS232 | Connector:Conn_01x04_Male | Connector_PinHeader_2.54mm:PinHeader_1x04_P2.54mm_Vertical | ~
8 | B4B-XH-A(LF)(SN) | JST | 1 | J3 | AUX | Connector:Conn_01x04_Male | Connector_PinHeader_2.54mm:PinHeader_1x04_P2.54mm_Vertical | ~
9 | DM3AT-SF-PEJM5 | Hirose | 1 | J4 | Micro_SD_Card | Connector:Micro_SD_Card | Connector_Card:microSD_HC_Hirose_DM3AT-SF-PEJM5 | http://katalog.we-online.de/em/datasheet/693072010801.pdf
10 | B4B-XH-A(LF)(SN) | JST | 1 | J5 | T3 | Connector:Conn_01x04_Male | Connector_PinHeader_2.54mm:PinHeader_1x04_P2.54mm_Vertical | ~
11 | B4B-XH-A(LF)(SN) | JST | 1 | J6 | T4 | Connector:Conn_01x04_Male | Connector_PinHeader_2.54mm:PinHeader_1x04_P2.54mm_Vertical | ~
12 | B4B-XH-A(LF)(SN) | JST | 1 | J7 | T5 | Connector:Conn_01x04_Male | Connector_PinHeader_2.54mm:PinHeader_1x04_P2.54mm_Vertical | ~
13 | B4B-XH-A(LF)(SN) | JST | 1 | J8 | T6 | Connector:Conn_01x04_Male | Connector_PinHeader_2.54mm:PinHeader_1x04_P2.54mm_Vertical | ~
14 | B4B-XH-A(LF)(SN) | JST | 1 | J9 | T7 | Connector:Conn_01x04_Male | Connector_PinHeader_2.54mm:PinHeader_1x04_P2.54mm_Vertical | ~
15 | B4B-XH-A(LF)(SN) | JST | 1 | J10 | T8 | Connector:Conn_01x04_Male | Connector_PinHeader_2.54mm:PinHeader_1x04_P2.54mm_Vertical | ~
16 | B2B-XH-A(LF)(SN) | JST | 1 | P1 | DC IN | Connector:Conn_01x02_Male | Connector_PinHeader_2.54mm:PinHeader_1x02_P2.54mm_Vertical | ~
17 | B2B-XH-A(LF)(SN) | JST | 1 | P2 | BATT | Connector:Conn_01x02_Male | Connector_PinHeader_2.54mm:PinHeader_1x02_P2.54mm_Vertical | ~
18 | Resistor 10kOhm, minimal 100mW, THT |  | 1 | R1 | 10K | Device:R | Resistor_THT:R_Axial_DIN0207_L6.3mm_D2.5mm_P10.16mm_Horizontal | ~
19 | Resistor 4700Ohm, minimal 100mW, THT |  | 1 | R2 | 4K7 | Device:R | Resistor_THT:R_Axial_DIN0207_L6.3mm_D2.5mm_P10.16mm_Horizontal | ~
20 | Resistor 33kOhm, minimal 250mW, THT |  | 1 | R3 | 33K | Device:R | Resistor_THT:R_Axial_DIN0207_L6.3mm_D2.5mm_P10.16mm_Horizontal | ~
21 | Resistor 22kOhm, minimal 250mW, THT |  | 1 | R4 | 22K | Device:R | Resistor_THT:R_Axial_DIN0207_L6.3mm_D2.5mm_P10.16mm_Horizontal | ~
22 | Resistor 100Ohm, minimal 100mW, THT |  | 2 | R5, R6 | 100 | Device:R | Resistor_THT:R_Axial_DIN0207_L6.3mm_D2.5mm_P10.16mm_Horizontal | ~
23 | LM2596S DC To DC Buck Converter | Shenzhen Robotlinking Technology Co., Ltd. | 1 | U1 | DC-DC | INCUersa-rescue:DC-DC-arduino_module | eec:DC-DC |  | https://www.alibaba.com/product-detail/LM2596-LM2596S-DC-To-DC-Buck_1600227021530.html?spm=a2700.galleryofferlist.p_offer.d_title.4bc06846yTXAAl&s=p
24 | ATMEGA328P-PU | Microchip Tech | 1 | U2 | ATmega328P-P | MCU_Microchip_ATmega:ATmega328P-P | Package_DIP:DIP-28_W7.62mm | http://ww1.microchip.com/downloads/en/DeviceDoc/ATmega328_P%20AVR%20MCU%20with%20picoPower%20Technology%20Data%20Sheet%2040001984A.pdf
25 | AMS1117-3.3 | Advanced Monolithic Systems | 1 | U3 | AMS1117-3.3 | Regulator_Linear:AMS1117-3.3 | Package_TO_SOT_SMD:SOT-223-3_TabPin2 | http://www.advanced-monolithic.com/pdf/ds1117.pdf
26 | TCA9548A I2C Multi-channel Multiplexer | Shenzhen Zida Times Technology Co., Ltd. | 1 | U4 | TCA9548APWR | INCUersa-rescue:TCA9548APWR-Interface_Expansion | Package_DIP:DIP-24_W15.24mm_LongPads |  | https://www.alibaba.com/product-detail/TCA9548A-1-To-8-I2C-8_1600523943625.html?spm=a2700.galleryofferlist.normal_offer.d_title.109553f0TM566K
27 | X49SD16MSD2SC | YXC | 1 | X1 | Crystal | Device:Crystal | Crystal:Crystal_HC18-U_Vertical | ~
28 | KS104M050C07RR0VH2FP0 | CX(Dongguan Chengxing Elec) | 1 | C_Rst | 0.1uF
29 | B6B-XH-A(LF)(SN) | JST | 1
| Resistor 10kOhm, minimal 100mW, SMD |  | 1 | R0